## Products
SubstrateName | SubstrateType | Formula | C_n | H_n | O_n | MW_S | N_electrons | H2Ratio
Acetaldehyde | Pure | C2H4O | 2 | 4 | 1 | 44.0518 | 10 | 0
AceticAcid | Pure | CH3COOH | 2 | 4 | 2 | 60.0508 | 8 | 0
Ethanol | Pure | C2H5OH | 2 | 6 | 1 | 46.0674 | 12 | 0
EthyleneGlycol | Pure | (CH2OH)2 | 2 | 6 | 2 | 62.0664 | 10 | 0
FormicAcid | Pure | CHOOH | 1 | 1 | 2 | 45.0165 | 2 | 0
Glycolaldehyde | Pure | C2H4O2 | 2 | 4 | 2 | 60.0508 | 8 | 0
Methanol | Pure | CH3OH | 1 | 4 | 1 | 32.0411 | 6 | 0
Methane | Pure | CH4 | 1 | 4 | 0 | 16.0421 | 8 | 0
Ethylene | Pure | C2H4 | 2 | 4 | 0 | 28.0528 | 12 | 0
CarbonMonoxide | Pure | CO | 1 | 0 | 1 | 28.0097 | 2 | 0
Hydrogen | Hydrogen | H2 | 0 | 2 | 0 | 2.0157 | 2 | 0
CarbonMonoxide_0.5 | Mix | CO | 1 | 0 | 1 | 28.0097 | 2 | 0.5
CarbonMonoxide_1 | Mix | CO | 1 | 0 | 1 | 28.0097 | 2 | 1
CarbonMonoxide_2 | Mix | CO | 1 | 0 | 1 | 28.0097 | 2 | 2
FormicAcid_0.5 | Mix | CHOOH | 1 | 1 | 2 | 45.0165 | 2 | 0.5
FormicAcid_1 | Mix | CHOOH | 1 | 1 | 2 | 45.0165 | 2 | 1
FormicAcid_2 | Mix | CHOOH | 1 | 1 | 2 | 45.0165 | 2 | 2
CarbonDioxide_2 | Mix2 | CO2 | 1 | 0 | 2 | 44.0087 | 2 | 2
CarbonDioxide_4 | Mix2 | CO2 | 1 | 0 | 2 | 44.0087 | 2 | 4
CarbonDioxide_x | Mix2 | CO2 | 1 | 0 | 2 | 44.0087 | 2 | N/A
Note on I1: [Threaded comment] Your version of Excel allows you to read this threaded comment; however, any edits to it will get removed if the file is opened in a newer version of Excel. Learn more: https://go.microsoft.com/fwlink/?linkid=870924 Comment: Only relevant for mixtures with H2 (CO, CO2 or Formic acid), zero for everything else. ---Note on CO2:H2 mixtures:--- All FBA solutions (on bio side) require an H2:CO2 ratio between 2-4, so for the cost of ECR production alone, the cost for these two extremes are determined. When cost for combined system is evaluated, the actual H2Ratio from the given FBA solution is used instead.

## Tiers
Tier | CellVoltage | CurrentDensity | FaradaicEfficiency | Conversion | Description
1 | 4 | 20 | 5 | 50 | Glycolaldehyde
2 | 2 | 20 | 60 | 50 | Acetaldehyde, Ethylene glycol
3 | 2.5 | 200 | 50 | 50 | Alcohols: Methanol, Ethanol, Propanol
4 | 4 | 300 | 70 | 20 | Ethylene, Acetic Acid, CO, Formic Acid
5 | 1.5 | 500 | 100 | 100 | Best case (for any products other than CO2 mixtures)
6 | 3 | 300 | 100 | N/A | CO2:H2 mixtures, worse case
7 | 2 | 500 | 100 | N/A | CO2:H2 mixtures, better case
Note on B1: [Threaded comment] Your version of Excel allows you to read this threaded comment; however, any edits to it will get removed if the file is opened in a newer version of Excel. Learn more: https://go.microsoft.com/fwlink/?linkid=870924 Comment: V
Note on C1: [Threaded comment] Your version of Excel allows you to read this threaded comment; however, any edits to it will get removed if the file is opened in a newer version of Excel. Learn more: https://go.microsoft.com/fwlink/?linkid=870924 Comment: mA/cm^2
Note on D1: [Threaded comment] Your version of Excel allows you to read this threaded comment; however, any edits to it will get removed if the file is opened in a newer version of Excel. Learn more: https://go.microsoft.com/fwlink/?linkid=870924 Comment: % For CO2:H2 mixtures, 100% FE assumed (only hydrogen being produced, assuming only H2 produced)
Note on E1: [Threaded comment] Your version of Excel allows you to read this threaded comment; however, any edits to it will get removed if the file is opened in a newer version of Excel. Learn more: https://go.microsoft.com/fwlink/?linkid=870924 Comment: %, CO2 single pass conversion Not applicable for CO2:H2 mixtures

## Parameters_CATEGORY1
SubstrateName | Tier | CellVoltage | CurrentDensity | FaradaicEfficiency | Conversion | EnergyEfficiency | ByProducts | ByP_FE | Xco2 | ScalingFactor
Acetaldehyde | 2 | 2 | 20 | 60 | 50 | N/A | FormicAcid/CO | 40 | 0.32 | 1
AceticAcid | 4 | 4 | 300 | 70 | 20 | N/A | FormicAcid/CO | 30 | 0.325 | 1
Ethanol | 3 | 2.5 | 200 | 50 | 50 | N/A | FormicAcid/CO | 50 | 0.33333 | 1
EthyleneGlycol | 2 | 2 | 20 | 60 | 50 | N/A | FormicAcid/CO | 40 | 0.32 | 1
FormicAcid | 4 | 4 | 300 | 70 | 20 | N/A | CO | 30 | 0.5 | 1
Glycolaldehyde | 1 | 4 | 20 | 5 | 50 | N/A | FormicAcid/CO | 95 | 0.4875 | 1
Methanol | 3 | 2.5 | 200 | 50 | 50 | N/A | FormicAcid/CO | 50 | 0.3125 | 1
CarbonMonoxide | 4 | 4 | 300 | 70 | 20 | N/A | FormicAcid | 30 | 0.5 | 1
CarbonMonoxide_0.5 | 4 | 4 | 300 | 66.6667 | 20 | N/A | Hydrogen | 33.3333 | 0.33333 | 1
CarbonMonoxide_1 | 4 | 4 | 300 | 50 | 20 | N/A | Hydrogen | 50 | 0.25 | 1
CarbonMonoxide_2 | 4 | 4 | 300 | 33.3333 | 20 | N/A | Hydrogen | 66.6667 | 0.16667 | 1
FormicAcid_0.5 | 4 | 4 | 300 | 66.6667 | 20 | N/A | Hydrogen | 33.3333 | 0.33333 | 1
FormicAcid_1 | 4 | 4 | 300 | 50 | 20 | N/A | Hydrogen | 50 | 0.25 | 1
FormicAcid_2 | 4 | 4 | 300 | 33.3333 | 20 | N/A | Hydrogen | 66.6667 | 0.16667 | 1
CarbonDioxide_2 | 6 | 3 | 300 | 100 | N/A | N/A | N/A | N/A | N/A | 1
CarbonDioxide_4 | 6 | 3 | 300 | 100 | N/A | N/A | N/A | N/A | N/A | 1
CarbonDioxide_x | 6 | 3 | 300 | 100 | N/A | N/A | N/A | N/A | N/A | 1
Note on C1: [Threaded comment] Your version of Excel allows you to read this threaded comment; however, any edits to it will get removed if the file is opened in a newer version of Excel. Learn more: https://go.microsoft.com/fwlink/?linkid=870924 Comment: Sourced from Categories table based on assigned Tier
Note on D1: [Threaded comment] Your version of Excel allows you to read this threaded comment; however, any edits to it will get removed if the file is opened in a newer version of Excel. Learn more: https://go.microsoft.com/fwlink/?linkid=870924 Comment: Sourced from Categories table based on assigned Tier
Note on E1: [Threaded comment] Your version of Excel allows you to read this threaded comment; however, any edits to it will get removed if the file is opened in a newer version of Excel. Learn more: https://go.microsoft.com/fwlink/?linkid=870924 Comment: Sourced from Categories table based on assigned Tier
Note on F1: [Threaded comment] Your version of Excel allows you to read this threaded comment; however, any edits to it will get removed if the file is opened in a newer version of Excel. Learn more: https://go.microsoft.com/fwlink/?linkid=870924 Comment: Sourced from Categories table based on assigned Tier
Note on H1: [Threaded comment] Your version of Excel allows you to read this threaded comment; however, any edits to it will get removed if the file is opened in a newer version of Excel. Learn more: https://go.microsoft.com/fwlink/?linkid=870924 Comment: The amount of carbon converted for a given product is proportional to the sum of the FE*Nco2/Ne for all product species (where Nco2 is the mol CO2 required per mol product and Ne is the the mol electrons required per mol product). The worst case scenario will be for the highest Nco2 and lowest Ne values (so highest Nco2/Ne ratio), which when considering all the possible ECR products is Nco2/Ne=1/2 (formate). Therefore, for the ideal case I have assumed “formate” as the by-product, with an Nco2/Ne ratio of 1/2, which will lead to a carbon use equal to or slightly higher than what would occur in reality.
Note on J1: [Threaded comment] Your version of Excel allows you to read this threaded comment; however, any edits to it will get removed if the file is opened in a newer version of Excel. Learn more: https://go.microsoft.com/fwlink/?linkid=870924 Comment: Mol CO2/mol electrons
Note on K1: Electricity and CO2 are not the only components that contribute to the cost of ECR. This scaling factor can be used to add additional %cost to account for other costs. A scaling factor of 1 assumes only the electricity and CO2 costs apply. Scaling factor >1 applies other costs. ie. A scaling factor of 1.2 applies 20% additional costs.
Note on E10: [Threaded comment] Your version of Excel allows you to read this threaded comment; however, any edits to it will get removed if the file is opened in a newer version of Excel. Learn more: https://go.microsoft.com/fwlink/?linkid=870924 Comment: Mix ratio: 1 CO: 0.5 H2 FE for CO: 100*(1/1.5)
Note on E11: [Threaded comment] Your version of Excel allows you to read this threaded comment; however, any edits to it will get removed if the file is opened in a newer version of Excel. Learn more: https://go.microsoft.com/fwlink/?linkid=870924 Comment: Mix ratio: 1 CO: 1 H2 FE for CO: 100*(1/2)
Note on E12: [Threaded comment] Your version of Excel allows you to read this threaded comment; however, any edits to it will get removed if the file is opened in a newer version of Excel. Learn more: https://go.microsoft.com/fwlink/?linkid=870924 Comment: Mix ratio: 1 CO: 2 H2 FE for CO: 100*(1/3)
Note on E13: [Threaded comment] Your version of Excel allows you to read this threaded comment; however, any edits to it will get removed if the file is opened in a newer version of Excel. Learn more: https://go.microsoft.com/fwlink/?linkid=870924 Comment: Mix ratio: 1 FA: 0.5 H2 FE for FA: 100*(1/1.5)
Note on E14: [Threaded comment] Your version of Excel allows you to read this threaded comment; however, any edits to it will get removed if the file is opened in a newer version of Excel. Learn more: https://go.microsoft.com/fwlink/?linkid=870924 Comment: Mix ratio: 1 FA: 1 H2 FE for FA: 100*(1/2)
Note on E15: [Threaded comment] Your version of Excel allows you to read this threaded comment; however, any edits to it will get removed if the file is opened in a newer version of Excel. Learn more: https://go.microsoft.com/fwlink/?linkid=870924 Comment: Mix ratio: 1 FA: 2 H2 FE for FA: 100*(1/3)

## Parameters_CATEGORY2
SubstrateName | Tier | CellVoltage | CurrentDensity | FaradaicEfficiency | Conversion | EnergyEfficiency | ByProducts | ByP_FE | Xco2 | ScalingFactor
Acetaldehyde | 5 | 1.176 | 500 | 100 | 100 | N/A | FormicAcid/CO | 0 | 0.2 | 1
AceticAcid | 5 | 1.131 | 500 | 100 | 100 | N/A | FormicAcid/CO | 0 | 0.25 | 1
Ethanol | 5 | 1.145 | 500 | 100 | 100 | N/A | FormicAcid/CO | 0 | 0.16667 | 1
EthyleneGlycol | 5 | 1.44 | 500 | 100 | 100 | N/A | FormicAcid/CO | 0 | 0.2 | 1
FormicAcid | 5 | 1.4 | 500 | 100 | 100 | N/A | CO | 0 | 0.5 | 1
Glycolaldehyde | 5 | 1.344 | 500 | 100 | 100 | N/A | FormicAcid/CO | 0 | 0.25 | 1
Methanol | 5 | 1.213 | 500 | 100 | 100 | N/A | FormicAcid/CO | 0 | 0.125 | 1
CarbonMonoxide | 5 | 1.333 | 500 | 100 | 100 | N/A | FormicAcid | 0 | 0.5 | 1
CarbonMonoxide_0.5 | 5 | 1.333 | 500 | 66.6667 | 100 | N/A | Hydrogen | 33.3333 | 0.33333 | 1
CarbonMonoxide_1 | 5 | 1.333 | 500 | 50 | 100 | N/A | Hydrogen | 50 | 0.25 | 1
CarbonMonoxide_2 | 5 | 1.333 | 500 | 33.3333 | 100 | N/A | Hydrogen | 66.6667 | 0.16667 | 1
FormicAcid_0.5 | 5 | 1.4 | 500 | 66.6667 | 100 | N/A | Hydrogen | 33.3333 | 0.33333 | 1
FormicAcid_1 | 5 | 1.4 | 500 | 50 | 100 | N/A | Hydrogen | 50 | 0.25 | 1
FormicAcid_2 | 5 | 1.4 | 500 | 33.3333 | 100 | N/A | Hydrogen | 66.6667 | 0.16667 | 1
CarbonDioxide_2 | 7 | 2 | 500 | 100 | 100 | N/A | N/A | N/A | N/A | 1
CarbonDioxide_4 | 7 | 2 | 500 | 100 | 100 | N/A | N/A | N/A | N/A | 1
CarbonDioxide_x | 7 | 2 | 500 | 100 | 100 | N/A | N/A | N/A | N/A | 1
Note on C1: [Threaded comment] Your version of Excel allows you to read this threaded comment; however, any edits to it will get removed if the file is opened in a newer version of Excel. Learn more: https://go.microsoft.com/fwlink/?linkid=870924 Comment: Sourced from Categories table based on assigned Tier
Note on D1: [Threaded comment] Your version of Excel allows you to read this threaded comment; however, any edits to it will get removed if the file is opened in a newer version of Excel. Learn more: https://go.microsoft.com/fwlink/?linkid=870924 Comment: Sourced from Categories table based on assigned Tier
Note on E1: [Threaded comment] Your version of Excel allows you to read this threaded comment; however, any edits to it will get removed if the file is opened in a newer version of Excel. Learn more: https://go.microsoft.com/fwlink/?linkid=870924 Comment: Sourced from Categories table based on assigned Tier
Note on F1: [Threaded comment] Your version of Excel allows you to read this threaded comment; however, any edits to it will get removed if the file is opened in a newer version of Excel. Learn more: https://go.microsoft.com/fwlink/?linkid=870924 Comment: Sourced from Categories table based on assigned Tier
Note on H1: [Threaded comment] Your version of Excel allows you to read this threaded comment; however, any edits to it will get removed if the file is opened in a newer version of Excel. Learn more: https://go.microsoft.com/fwlink/?linkid=870924 Comment: The amount of carbon converted for a given product is proportional to the sum of the FE*Nco2/Ne for all product species (where Nco2 is the mol CO2 required per mol product and Ne is the the mol electrons required per mol product). The worst case scenario will be for the highest Nco2 and lowest Ne values (so highest Nco2/Ne ratio), which when considering all the possible ECR products is Nco2/Ne=1/2 (formate). Therefore, for the ideal case I have assumed “formate” as the by-product, with an Nco2/Ne ratio of 1/2, which will lead to a carbon use equal to or slightly higher than what would occur in reality.
Note on J1: [Threaded comment] Your version of Excel allows you to read this threaded comment; however, any edits to it will get removed if the file is opened in a newer version of Excel. Learn more: https://go.microsoft.com/fwlink/?linkid=870924 Comment: Mol CO2/mol electrons
Note on K1: Electricity and CO2 are not the only components that contribute to the cost of ECR. This scaling factor can be used to add additional %cost to account for other costs. A scaling factor of 1 assumes only the electricity and CO2 costs apply. Scaling factor >1 applies other costs. ie. A scaling factor of 1.2 applies 20% additional costs.
Note on E10: [Threaded comment] Your version of Excel allows you to read this threaded comment; however, any edits to it will get removed if the file is opened in a newer version of Excel. Learn more: https://go.microsoft.com/fwlink/?linkid=870924 Comment: Mix ratio: 1 CO: 0.5 H2 FE for CO: 100*(1/1.5)
Note on E11: [Threaded comment] Your version of Excel allows you to read this threaded comment; however, any edits to it will get removed if the file is opened in a newer version of Excel. Learn more: https://go.microsoft.com/fwlink/?linkid=870924 Comment: Mix ratio: 1 CO: 1 H2 FE for CO: 100*(1/2)
Note on E12: [Threaded comment] Your version of Excel allows you to read this threaded comment; however, any edits to it will get removed if the file is opened in a newer version of Excel. Learn more: https://go.microsoft.com/fwlink/?linkid=870924 Comment: Mix ratio: 1 CO: 2 H2 FE for CO: 100*(1/3)
Note on E13: [Threaded comment] Your version of Excel allows you to read this threaded comment; however, any edits to it will get removed if the file is opened in a newer version of Excel. Learn more: https://go.microsoft.com/fwlink/?linkid=870924 Comment: Mix ratio: 1 FA: 0.5 H2 FE for FA: 100*(1/1.5)
Note on E14: [Threaded comment] Your version of Excel allows you to read this threaded comment; however, any edits to it will get removed if the file is opened in a newer version of Excel. Learn more: https://go.microsoft.com/fwlink/?linkid=870924 Comment: Mix ratio: 1 FA: 1 H2 FE for FA: 100*(1/2)
Note on E15: [Threaded comment] Your version of Excel allows you to read this threaded comment; however, any edits to it will get removed if the file is opened in a newer version of Excel. Learn more: https://go.microsoft.com/fwlink/?linkid=870924 Comment: Mix ratio: 1 FA: 2 H2 FE for FA: 100*(1/3)

## ParametersRealistic
SubstrateName | CellVoltage | CurrentDensity | FaradaicEfficiency | EnergyEfficiency | ByProducts | ByP_FE | Xco2 | ScalingFactor | Source
AceticAcid | 1.94 | 1.2 | 96.5 |  | Formate | 3.5 | 0.25875 | 1 | Zha (2019)
EthyleneGlycol | 1.81 | 0.3 | 87 |  | Hydrogen | 13 | 0.174 | 1 | Tamura (2015)
Ethanol | 1.93 | 128 | 43 | 25 | Ethylene, Hydrogen, Acetate, Methane | 34, 16, 4, 3 | 0.14208 | 1 | Luo (2019)
FormicAcid | 4.1 | 133 | 86 | 33 | CO | 14 | 0.5 | 1 | Li (2006), DeLuna (2019)
Methanol | 2.67 | 41.5 | 77.6 | 61.7 | Formate, CO | 20, 2.4 | 0.24133 | 1 | Yang (2019)
CarbonMonoxide | 3 | 350 | 100 | 45.4 | None | 0 | 0.5 | 1 | Ma (2016)
Note on I1: Electricity and CO2 are not the only components that contribute to the cost of ECR. This scaling factor can be used to add additional %cost to account for other costs. A scaling factor of 1 assumes only the electricity and CO2 costs apply. Scaling factor >1 applies other costs. ie. A scaling factor of 1.2 applies 20% additional costs.

## ParametersIdeal_BASE
SubstrateName | CellVoltage | CurrentDensity | FaradaicEfficiency | EnergyEfficiency | ByProducts | ByP_FE | Xco2 | ScalingFactor
Acetaldehyde | 3 | 300 | 80 | 30 | FormicAcid/CO | 20 | 0.26 | 1
AceticAcid | 3 | 300 | 80 | 30 | FormicAcid/CO | 20 | 0.3 | 1
Ethanol | 3 | 300 | 80 | 30 | FormicAcid/CO | 20 | 0.23333 | 1
EthyleneGlycol | 3 | 300 | 80 | 30 | FormicAcid/CO | 20 | 0.26 | 1
FormicAcid | 3 | 300 | 80 | 30 | CO | 20 | 0.5 | 1
Glycolaldehyde | 3 | 300 | 80 | 30 | FormicAcid/CO | 20 | 0.3 | 1
Methanol | 3 | 300 | 80 | 30 | FormicAcid/CO | 20 | 0.2 | 1
CarbonMonoxide | 3 | 300 | 80 | 30 | FormicAcid | 20 | 0.5 | 1
CarbonMonoxide_0.5 | 3 | 300 | 66.7 | 30 | Hydrogen | 33.3 | 0.3335 | 1
CarbonMonoxide_1 | 3 | 300 | 50 | 30 | Hydrogen | 50 | 0.25 | 1
CarbonMonoxide_2 | 3 | 300 | 33.3 | 30 | Hydrogen | 66.7 | 0.1665 | 1
FormicAcid_0.5 | 3 | 300 | 66.6 | 30 | Hydrogen | 33.4 | 0.333 | 1
FormicAcid_1 | 3 | 300 | 50 | 30 | Hydrogen | 50 | 0.25 | 1
FormicAcid_2 | 3 | 300 | 33.3 | 30 | Hydrogen | 66.7 | 0.1665 | 1
Note on B1: Using 3 for base, 2 for best.
Note on C1: Initially 200, changed to 300 on June 18, 2021. 300 for base base, 500 for best case
Note on D1: Using 80 for base, 90 for best.
Note on F1: The amount of carbon converted for a given product is proportional to the sum of the FE*Nco2/Ne for all product species (where Nco2 is the mol CO2 required per mol product and Ne is the the mol electrons required per mol product). The worst case scenario will be for the highest Nco2 and lowest Ne values (so highest Nco2/Ne ratio), which when considering all the possible ECR products is Nco2/Ne=1/2 (formate). Therefore, for the ideal case I have assumed “formate” as the by-product, with an Nco2/Ne ratio of 1/2, which will lead to a carbon use equal to or slightly higher than what would occur in reality.
Note on I1: Electricity and CO2 are not the only components that contribute to the cost of ECR. This scaling factor can be used to add additional %cost to account for other costs. A scaling factor of 1 assumes only the electricity and CO2 costs apply. Scaling factor >1 applies other costs. ie. A scaling factor of 1.2 applies 20% additional costs.

## ParametersIdeal_BEST
SubstrateName | CellVoltage | CurrentDensity | FaradaicEfficiency | EnergyEfficiency | ByProducts | ByP_FE | Xco2 | ScalingFactor
Acetaldehyde | 2 | 500 | 90 | 30 | FormicAcid/CO | 10 | 0.23 | 1
AceticAcid | 2 | 500 | 90 | 30 | FormicAcid/CO | 10 | 0.275 | 1
Ethanol | 2 | 500 | 90 | 30 | FormicAcid/CO | 10 | 0.2 | 1
EthyleneGlycol | 2 | 500 | 90 | 30 | FormicAcid/CO | 10 | 0.23 | 1
FormicAcid | 2 | 500 | 90 | 30 | CO | 10 | 0.5 | 1
Glycolaldehyde | 2 | 500 | 90 | 30 | FormicAcid/CO | 10 | 0.275 | 1
Methanol | 2 | 500 | 90 | 30 | FormicAcid/CO | 10 | 0.1625 | 1
CarbonMonoxide | 2 | 500 | 90 | 30 | FormicAcid | 10 | 0.5 | 1
CarbonMonoxide_0.5 | 2 | 500 | 66.7 | 30 | Hydrogen | 33.3 | 0.3335 | 1
CarbonMonoxide_1 | 2 | 500 | 50 | 30 | Hydrogen | 50 | 0.25 | 1
CarbonMonoxide_2 | 2 | 500 | 33.3 | 30 | Hydrogen | 66.7 | 0.1665 | 1
FormicAcid_0.5 | 2 | 500 | 66.6 | 30 | Hydrogen | 33.4 | 0.333 | 1
FormicAcid_1 | 2 | 500 | 50 | 30 | Hydrogen | 50 | 0.25 | 1
FormicAcid_2 | 2 | 500 | 33.3 | 30 | Hydrogen | 66.7 | 0.1665 | 1
Note on B1: Using 3 for base, 2 for best.
Note on C1: Initially 200, changed to 300 on June 18, 2021. 300 for base base, 500 for best case
Note on D1: Using 80 for base, 90 for best.
Note on F1: The amount of carbon converted for a given product is proportional to the sum of the FE*Nco2/Ne for all product species (where Nco2 is the mol CO2 required per mol product and Ne is the the mol electrons required per mol product). The worst case scenario will be for the highest Nco2 and lowest Ne values (so highest Nco2/Ne ratio), which when considering all the possible ECR products is Nco2/Ne=1/2 (formate). Therefore, for the ideal case I have assumed “formate” as the by-product, with an Nco2/Ne ratio of 1/2, which will lead to a carbon use equal to or slightly higher than what would occur in reality.
Note on I1: Electricity and CO2 are not the only components that contribute to the cost of ECR. This scaling factor can be used to add additional %cost to account for other costs. A scaling factor of 1 assumes only the electricity and CO2 costs apply. Scaling factor >1 applies other costs. ie. A scaling factor of 1.2 applies 20% additional costs.

## CO2-H2_Mixtures
SubstrateName | H2Ratio | Case | CellVoltage | CurrentDensity | FaradaicEfficiency | EnergyEfficiency | ScalingFactor | Notes
CarbonDioxide_4 | 4 | Base | 3 | 300 | 80 | 30 | 1 | No byproducts accounted in analysis, but FE <100 used
CarbonDioxide_4 | 2 | Best | 2 | 500 | 90 | 30 | 1 | No byproducts accounted in analysis, but FE <100 used
Note on B1: Mol H2/ mol CO2
Note on D1: For H2 production
Note on E1: For H2 production
Note on F1: For H2 production
Note on H1: Electricity and CO2 are not the only components that contribute to the cost of ECR. This scaling factor can be used to add additional %cost to account for other costs. A scaling factor of 1 assumes only the electricity and CO2 costs apply. Scaling factor >1 applies other costs. ie. A scaling factor of 1.2 applies 20% additional costs.

## Separation Parameters
Process | Phase | Operating Cost (kWh/m3) | Operating Cost ($/day) | Reference Capital Cost ($) | Reference Capacity (m3/h) | Reference Capacity (L/min) | Capacity Scaling Factor | Notes
PSA | GAS | 0.25 |  | 1989043 | 1000 |  | 0.7 | Jouny, M., Luc, W. & Jiao, F. General Techno-Economic Analysis of CO2 Electrolysis Systems. Industrial & Engineering Chemistry Research 57, 2165–2177 (2018).
Distillation | LIQUID |  | 17078.9041 | 4687910 |  | 1000 | 0.7 | Jouny, M., Luc, W. & Jiao, F. General Techno-Economic Analysis of CO2 Electrolysis Systems. Industrial & Engineering Chemistry Research 57, 2165–2177 (2018).

## SensitivityAnalysis
Parameters | ElectricityPrice | CO2Price | CarbonTax | Conversion | ElectrolyzerPrice | FaradaicEfficiency | CurrentDensity | CellVoltage
Units | $ CA/kWh | $/tonne | $/tonne | % | $/m^2 | % | mA/cm^2 | V
Worst | 0.08 | 140 | 30 | 30 | 4000 | 50 | 100 | 4
Base | 0.05 | 100 | 100 | 50 | 2000 | 70 | 300 | 3
Best | 0.025 | 55 | 170 | 70 | 1000 | 90 | 1000 | 2
Note on F1: Represents electrolyzer CAPITAL cost in $CA/m^2. Initially used values: 1000, 1500 and 2000. Increased to 1000, 2000 and 4000 $CA/m^2.

## SensitivityAnalysis_SARGENT
Parameters | ElectricityPrice | CO2Price | CarbonTax | Conversion | ElectrolyzerPrice | FaradaicEfficiency | CurrentDensity | CellVoltage
Units | $ CA/kWh | $/tonne | $/tonne | % | $/m^2 | % | mA/cm^2 | V
Worst | 0.06 | 85.4701 | 0 | 50 | 19230.7692 | 50 | 100 | 2.5
Base | 0.04 | 56.9801 | 0 | 100 | 12820.5128 | 70 | 300 | 2
Best | 0.02 | 28.49 | 50 | 100 | 6410.2564 | 90 | 1000 | 1.6