## Metabolites
metDef | metID | metFormula | metName | metCompartment | metCharge | metModels | metNotes
NAD | nad_c | C21H26N7O14P2 | Nicotinamide adenine dinucleotide | c | -1 | iJO1366, iHN637
NADH | nadh_c | C21H27N7O14P2 | Nicotinamide adenine dinucleotide – reduced | c | -2 | iJO1366, iHN637
NADP | nadp_c | C21H25N7O17P3 | Nicotinamide adenine dinucleotide phosphate | c | -3 | iJO1366, iHN637
NADPH | nadph_c | C21H26N7O17P3 | Nicotinamide adenine dinucleotide phosphate – reduced | c | -4 | iJO1366, iHN637
ATP | atp_c | C10H12N5O13P3 | ATP C10H12N5O13P3 | c | -4 | iJO1366, iHN637
AMP | amp_c | C10H12N5O7P | AMP C10H12N5O7P | c | -2 | iJO1366, iHN637
PPi | ppi_c | HO7P2 | Diphosphate | c | -3 | iJO1366, iHN637
H2O | h2o_c | H2O | water | c | 0 | iJO1366, iHN637
H_ion | h_c | H | H+ | c | 1 | iJO1366, iHN637
H_ion_p | h_p | H | H+ | p | 1 | iJO1366
CoA | coa_c | C21H32N7O16P3S | Coenzyme A | c | -4 | iJO1366, iHN637
Acetyl-CoA | accoa_c | C23H34N7O17P3S | Acetyl-CoA | c | -4 | iJO1366, iHN637
Acetoacetyl-CoA | aacoa_c | C25H36N7O18P3S | Acetoacetyl-CoA | c | -4 | iJO1366, iHN637 | Aka 3-oxobutanoyl-CoA
(S)-3-Hydroxybutanoyl-CoA | 3hbcoa_c | C25H38N7O18P3S | (S)-3-Hydroxybutanoyl-CoA | c | -4 | iJO1366
Crotonoyl-CoA | b2coa_c | C25H36N7O17P3S | Crotonoyl-CoA (Trans-2-butenoyl-CoA) | c | -4 | iJO1366 | Aka Trans-2-butenoyl-CoA
Butanoyl-CoA | btcoa_c | C25H38N7O17P3S | Butanoyl-CoA | c | -4 | iJO1366
Butyrate (n-C4:0) | but_c | C4H7O2 | Butyrate (n-C4:0) | c | -1 | iJO1366, iHN637
Butanal | btal_c | C4H8O | Butanal | c | 0 | iJO1366
Butanol | btoh_c | C4H10O | Butanol | c | 0 | iHN637 | Not in iJO1366 but exists in other BiGG models, including Clostridium ljundahli (iHN637) and Geobacter metallireducens (iAF987).
Butanol | btoh_p | C4H10O | Butanol | p | 0 |  | Not in iJO1366 but exists in BiGG model Geobacter metallireducens (iAF987).
Butanol | btoh_e | C4H10O | Butanol | e | 0 | iHN637 | Not in iJO1366 but exists in other BiGG models, including Clostridium ljundahli (iHN637) and Geobacter metallireducens (iAF987).

## Reactions
rxnID | rxnName | rxnSubsystem | rxnLB | rxnUB | rxnAddMetabolites | rxnModels | rxnNotes
ACACT1r | Acetyl-CoA C-acetyltransferase (Acetoacetyl-CoA) | Unknown | -1000 | 1000 | 2.0 accoa_c <=> aacoa_c + coa_c | iJO1366, iHN637
HACD1 | 3-hydroxyacyl-CoA dehydrogenase (acetoacetyl-CoA) | Unknown | -1000 | 1000 | aacoa_c + nadh_c + h_c <=> 3hbcoa_c + nad_c | iJO1366, iHN637
ECOAH1 | 3-hydroxyacyl-CoA dehydratase (3-hydroxybutanoyl-CoA) | Unknown | -1000 | 1000 | 3hbcoa_c <=> b2coa_c + h2o_c | iJO1366, iHN637
ACOAD1 | Acyl-CoA dehydrogenase (butanoyl-CoA) | Unknown | 0 | 1000 | b2coa_c + nadh_c + h_c --> btcoa_c + nad_c |  | Only exists in iJO1366 model as FAD-dependent reaction (rxnID: ACOAD1f). But NAD-dependent enzyme can also be used (it’s what we’re using in our synthetic pathway). NAD-dependent reaction exists in BiGG database under this rxnID (ACOAD1).
FACOAE40 | Fatty-acid-CoA thioesterase (butanoate) |  | 0 | 0 | btcoa_c + h2o_c --> but_c + coa_c + h_c | None | Option 1: two steps from butanoyl-coa to butanal. Not employed in model (“knocked-out”) but included for reference. Not in iJO1366 or any other BiGG model, but similar reaction exists for larger fatty-acid CoA substrates in the iJO1366 model and others (see the FACAOAE series). Same naming convention used for consistency.
CARc4 | Carboxylic acid reductase (butanal) |  | 0 | 0 | but_c + nadph_c + atp_c + h_c --> btal_c + nadp_c + amp_c + ppi_c | None | Option 1: two steps from butanoyl-coa to butanal. Not employed in model (“knocked-out”) but included for reference. Not in iJO1366 or any other BiGG model.
BTCOARx | Butyryl-coA reductase (NADH) | Unknown | 0 | 1000 | btcoa_c + nadh_c + h_c --> btal_c + coa_c + nad_c | None | Option 2: one step from butanoyl-coa to butanal. Employed in model. Not in iJO1366 but exists in some other BiGG models, including the Clostidrium ljungdahlii model iHN637. Essentially the same reaction as catalyzed by LuxC but named to match the reaction in the BiGG database.
ALCD4 | Alcohol dehydrogenase (butanol) | Unknown | -1000 | 1000 | btal_c + nadh_c + h_c <=> btoh_c + nad_c | iHN637 | Not in iJO1366 but exists in the Geobacter metallireducens iAF987 model and the Clostridrium ljungdahlii iHN637 model.
BUTOHt2rpp | Butanol transport via proton symport (periplasm) | Transport, Inner Membrane | -1000 | 1000 | btoh_p + h_p <=> btoh_c + h_c |  | Not in iJO166 but exists in the Geobacter metallireducens iAF987 model.
BUTOHtex | Butanol transport via diffusion (extracellular to periplasm) | Transport, Outer Membrane | -1000 | 1000 | btoh_e <=> btoh_p |  | Not in iJO166 but exists in the Geobacter metallireducens iAF987 model.
EX_btoh_e | Butanol exchange | Extracellular exchange | 0 | 1000 | btoh_e <=>