## Metabolites
metDef | metID | metFormula | metName | metCompartment | metCharge | metModels | metNotes
NADP | nadp_c | C21H25N7O17P3 | Nicotinamide adenine dinucleotide phosphate | c | -3 | iJO1366, iHN637
NADPH | nadph_c | C21H26N7O17P3 | Nicotinamide adenine dinucleotide phosphate – reduced | c | -4 | iJO1366, iHN637
CO2 | co2_c | CO2 | carbon dioxide | c | 0 | iJO1366, iHN637
H2O | h2o_c | H2O | Water | c | 0 | iJO1366, iHN637
H_ion | h_c | H | H+ | c | 1 | iJO1366, iHN637
H_ion_p | h_p | H | H+ | p | 1 | iJO1366
CoA | coa_c | C21H32N7O16P3S | Coenzyme A | c | -4 | iJO1366, iHN637
3-Methyl-2-oxobutanoate | 3mob_c | C5H7O3 | 3-Methyl-2-oxobutanoate | c | -1 | iJO1366 | Aka 2-Ketoisovalerate
Ferredoxin (oxidized) 2[Fe-4S] | fdox_c | Fe8S8X | Ferredoxin (oxidized) 2[Fe-4S] | c | 0 |  | Not in iJO1366 but does exist in one other BiGG models, reported in other models with charge 0. For VOR reaction to be balanced (and other reactions ferredoxin is involved in), it must have formula Fe8S8X and it requires charge 0. There are other ferredoxins that exist in the iHN637 model already, under metabolite id fdxo_42_c and fdxr_42_c which seems to be the same as these ferredoxins but their charges are not indicated. Will use these (fdox and fdred) instances for modeling purposes.
Ferredoxin (reduced) 2[Fe-4S] | fdred_c | Fe8S8X | Ferredoxin (reduced) 2[Fe-4S] | c | -1 |  | Not in iJO1366 but does exist in one other BiGG models, reported in other models with charge 0. Some models have formula as Fe8S8H2X, but for VOR reaction to be balanced (and other reactions ferredoxin is involved in), it must have formula Fe8S8X and it requires charge -1. There are other ferredoxins that exist in the iHN637 model already, under metabolite id fdxo_42_c and fdxr_42_c which seems to be the same as these ferredoxins but their charges are not indicated. Will use these (fdox and fdred) instances for modeling purposes.
Acetyl-CoA | accoa_c | C23H34N7O17P3S | Acetyl-CoA | c | -4 | iJO1366
Pyruvate | pyr_c | C3H3O3 | Pyruvate | c | -1 | iJO1366
Isobutyryl-CoA | ibcoa_c | C25H38N7O17P3S | Isobutyryl-CoA | c | -4 |  | Not in iJO1366 but does exist in one other BiGG models, reported in other models with charge -4.
Isobutyrate | ibt_c | C4H7O2 | Isobutyrate | c | -1 | None | Not in BiGG database. Compound exists in the Geobacter metallireducens model (iAF987), but only in the periplasm and extra-cellularlly. Aka 2-methylpropanoate.
Isobutyrate | ibt_p | C4H7O2 | Isobutyrate | p | -1 |  | Not in iJO1366 model, but exists as a compound in the Geobacter metallireducens model (iAF987), although only in the periplasm and extra-cellularlly. Aka 2-methylpropanoate.
Isobutyrate | ibt_e | C4H7O2 | Isobutyrate | e | -1 |  | Not in iJO1366 model, but exists as a compound in the Geobacter metallireducens model (iAF987), although only in the periplasm and extra-cellularlly. Aka 2-methylpropanoate.

## Reactions
rxnID | rxnName | rxnSubsystem | rxnLB | rxnUB | rxnAddMetabolites | rxnModels | rxnNotes
VOR | 3-methyl-2-oxobutanoate dehydrogenase | Unknown | -1000 | 1000 | 3mob_c + 2.0 fdox_c + coa_c <=> ibcoa_c + co2_c + 2.0 fdred_c + h_c |  | 3-methyl-2-oxobutanoate dehydrogenase exists in the BiGG database under reactions: VOR, VOR2b and VOR2bE, selected VOR as reaction to model as it matches the reaction reported on MetaCyc (uses two ferredoxins). Other VOR reactions differ in the type and number of ferredoxins used.
IBUTCOAH | Isobutyryl-CoA Hydrolase | Unknown | 0 | 1000 | ibcoa_c + h2o_c --> ibt_c + coa_c + h_c | None | Doesn’t exist in any BiGG models, but a similar type of reaction exists for 3-hydroxyisobutyryl-CoA; maybe this enzyme could be engineered to carry out this reaction. Acyl-CoA hydrolases generally carry out the this reaction for acyl-CoAs to carboxylates. One of these enzymes could also potentially be engineered to carry out this reaction.
FNOR2 | Ferredoxin---NADP+ reductase | Unknown | -1000 | 1000 | 2.0 fdred_c + nadp_c + h_c <=> 2.0 fdox_c + nadph_c | None | Not in iJO1366. Similar instances of this reaction exist across different BiGG models (but use different instances of ferredoxin in the database). For clarity, a new unique rxnID was assigned since this reaction doesn’t appear to exist for the ferredoxin metabolites used here. See other similar reactions under IDs: FNRR2, FNOR2_h, FNOR, FNOR_1, FRDO4r, FRDO5r, etc. . Two ferredoxins are used as specified in the FNOR reaction and on BioCyc (see link).
PFeOR | Pyruvate:ferredoxin oxidoreductase | Unknown | -1000 | 1000 | accoa_c + 2.0 fdred_c + co2_c + h_c <=> pyr_c + coa_c + 2.0 fdox_c | None | Not in iJO1366. Similar instances of this reaction exist in different BiGG models (but use different instances of ferredoxin in the database). For clarity, a new unique rxnID was assigned since this reaction doesn’t appear to exist for the ferredoxin metabolites used here. See other similar reaction under IDs: POR_syn. Two ferredoxins are used as specified in the POR_syn reaction and on BioCyc (see link).
IBTtpp | Isobutyrate transport via proton symport (periplasm) | Transport, Inner Membrane | -1000 | 1000 | ibt_p + h_p <=> ibt_c + h_c | None | Not in iJO1366 model or any other BiGG model.
IBTex | Isobutyrate transport via diffusion (extracellular to periplasm) | Transport, Outer Membrane | -1000 | 1000 | ibt_e <=> ibt_p |  | Not in iJO1366 but exists in Geobacter metallireducens iAF987 model.
EX_ibt_e | Isobutyrate exchange | Extracellular exchange | 0 | 1000 | ibt_e <=> |  | Not in iJO1366 but exists in Geobacter metallireducens iAF987 model.