## Metabolites
metDef | metID | metFormula | metName | metCompartment | metCharge | metModels | metNotes
NADP | nadp_c | C21H25N7O17P3 | Nicotinamide adenine dinucleotide phosphate | c | -3 | iJO1366, iHN637
NADPH | nadph_c | C21H26N7O17P3 | Nicotinamide adenine dinucleotide phosphate – reduced | c | -4 | iJO1366, iHN637
CO2 | co2_c | CO2 | Carbon dioxide | c | 0 | iJO1366, iHN637
H_ion | h_c | H | H+ | c | 1 | iJO1366, iHN637
H_ion_p | h_p | H | H+ | p | 1 | iJO1366
CoA | coa_c | C21H32N7O16P3S | Coenzyme A | c | -4 | iJO1366, iHN637
Acetyl-CoA | accoa_c | C23H34N7O17P3S | Acetyl-CoA | c | -4 | iJO1366, iHN637
Acetoacetate | acac_c | C4H5O3 | Acetoacetate | c | -1 | iJO1366
Acetate | ac_c | C2H3O2 | Acetate | c | -1 | iJO1366
Acetone | acetone_c | C3H6O | Acetone | c | 0 |  | Not in iJO1366, but exists in other BiGG models.
2-Propanol (Isopropanol) | 2ppoh_c | C3H8O | 2-Propanol (Isopropanol) | c | 0 |  | Not in iJO1366 but exists in the Methanosarcina barkeri BiGG model (iAF692). Aka 2-propanol, isopropyl alcohol
2-Propanol (Isopropanol) | 2ppoh_p | C3H8O | 2-Propanol (Isopropanol) | p | 0 | None | Not in iJO1366 or any other BiGG model. Aka 2-propanol, isopropyl alcohol
2-Propanol (Isopropanol) | 2ppoh_e | C3H8O | 2-Propanol (Isopropanol) | e | 0 | None | Not in iJO1366 or any other BiGG model. Aka 2-propanol, isopropyl alcohol

## Reactions
rxnID | rxnName | rxnSubsystem | rxnLB | rxnUB | rxnAddMetabolites | rxnModels | rxnNotes
ACACT1r | Acetyl-CoA C-acetyltransferase (Acetoacetyl-CoA) | Membrane Lipid Metabolism | -1000 | 1000 | 2.0 accoa_c <=> aacoa_c + coa_c | iJO1366, iHN637 | Gene: phaA from R. Eutropha OR AtoB from E. coli
ACACCT | Acetyl-CoA:acetoacetyl-CoA transferase | Unknown | -1000 | 1000 | acac_c + accoa_c <=> aacoa_c + ac_c | iJO1366 | In model, BUT as forward reaction only. Not in iHN637 model.
ACACDC | Acetoacetate decarboxylase | Unknown | 0 | 1000 | acac_c + h_c --> acetone_c + co2_c | None | Doesn’t appear to exist in any BiGG models. But is reported by Yang (2019) and on MetaCyc.
ALCD20y | Isopropanol dehydrogenase | Unknown | -1000 | 1000 | acetone_c + nadph_c + h_c <=> 2ppoh_c + nadp_c |  | Exists in the Methanosarcina barkeri iAF692 model but in reverse direction (ie. fwd reaction shown here is reverse reaction in iAF692 model). Reaction in iAF692 is reversible, so equivalent to reaction as shown here.
2PPOHtpp | Isopropanol transport via proton symport (periplasm) | Transport, Inner Membrane | -1000 | 1000 | 2ppoh_p + h_p <=> 2ppoh_c + h_c | None | Not in iJO1366 model or any other BiGG model.
2PPOHex | Isopropanol transport via diffusion (extracellular to periplasm) | Transport, Outer Membrane | -1000 | 1000 | 2ppoh_e <=> 2ppoh_p | None | Not in iJO1366 model or any other BiGG model.
EX_2ppoh_e | Isopropanol exchange | Extracellular exchange | 0 | 1000 | 2ppoh_e <=> | None | Not in iJO1366 model or any other BiGG model.